## HV-pulse-generator
|  | Per PCB | Inventory
Stock? | Reference | Quantity | Quantity | Description | Part Number | Cost | Link
Y | C1,C13,C18,C31 | 4 | 13 | 2.2uF Tantalum 35V | 478-1871-ND | 2.92 | https://www.digikey.com/product-detail/en/avx-corporation/TAP225K035SCS/478-1871-ND/563974
Y | C2,C8,C12,C16,C17,C19,C24,C28,C30,C34 | 10 | 0 | 100uF Electrolytic 35V | 732-9215-1-ND | 2.1 | https://www.digikey.com/product-detail/en/wurth-electronics-inc/860040573004/732-9215-1-ND/5729158
Y | C3,C7,C9,C14,C20,C23,C25,C32 | 8 | 0 | 0.01uF Ceramic 50V | 399-9712-ND | 2.88 | https://www.digikey.com/product-detail/en/kemet/C315C103J5R5TA/399-9712-ND/3725975
Y | C4,C15,C21,C33 | 4 | 0 | 1uF Ceramic 50V | 445-173257-1-ND | 1.28 | https://www.digikey.com/product-detail/en/tdk-corporation/FG18X5R1H105KRT06/445-173257-1-ND/5811862
Y | C5,C10,C22,C26 | 4 | 0 | 0.1uF Cermaic 50V | 478-6008-ND | 1.76 | https://www.digikey.com/product-detail/en/avx-corporation/SR215C104JAR/478-6008-ND/2208907
Y | C6,C29 | 2 | 0 | 0.22uF Film 630V | PCF1578-ND | 1.32 | https://www.digikey.com/product-detail/en/panasonic-electronic-components/ECW-FA2J224J/PCF1578-ND/3088038
Y | C11,C27 | 2 | 0 | 10uF 50V | 490-14508-ND | 1.86 | https://www.digikey.com/product-detail/en/murata-electronics-north-america/RDEC71H106K3K1H03B/490-14508-ND/4906199
Y |  | 2 | 5 | STTH102RL Diode 200V 1A | 497-6590-1-ND | 0.78 | https://www.digikey.com/product-detail/en/stmicroelectronics/STTH102RL/497-6590-1-ND/1865368
Y | J1 | 1 | 20 | CONN_01X03 Molex 3 Pin Header | WM6393-ND | 0.87 | https://www.digikey.com/product-detail/en/molex-connector-corporation/10-32-1031/WM6393-ND/403255
Y | J2,J3,J5 | 3 | 20 | CONN_01X02 2 Pin Straight Header
Y | J4 | 1 | 20 | CONN_01X02 Molex 2 Pin Header | WM9127-ND | 0.56 | https://www.digikey.com/products/en?keywords=10-32-1021
Y | P1,P3 | 2 | 3 | PEM2-S24-S5-S 5V 2W DC/DC | 102-2784-ND | 14.98 | https://www.digikey.com/products/en?keywords=PEM2-S24-S5-S
Y | P2,P4 | 2 | 0 | JCJ0824D15 8W +/- 15V DC/DC | 1470-1977-5-ND | 50 | https://www.digikey.com/products/en?keywords=JCJ0824D15
Y | Q1,Q4 | 2 | 3 | VP0104 PMOSFET 40V 0.25A | VP0104N3-G-ND | 1.5 | https://www.digikey.com/products/en?keywords=VP0104
Y | Q2 | 1 | 0 | FQP3P50 PMOSFET 500V 2.7A | FQP3P50-ND | 2.7 | https://www.digikey.com/products/en?keywords=FQP3P50
Y | Q3,Q6 | 2 | 3 | VN0104 NMOSFET 40V 0.35A | VN0104N3-G-ND | 1.22 | https://www.digikey.com/product-detail/en/microchip-technology/VN0104N3-G/VN0104N3-G-ND/4902389
Y | Q5 | 1 | 0 | FQP13N50 NMOSFET 500V 12.5A | FQP13N50-ND | 3.68 | https://www.digikey.com/product-detail/en/on-semiconductor/FQP13N50/FQP13N50-ND/1057069
Y | R1,R9 | 2 | 0 | 50 Ohm 50W | MP850-50.0-F-ND | 21.6 | https://www.digikey.com/product-detail/en/caddock-electronics-inc/MP850-50.0-1/MP850-50.0-F-ND/2138973
Y | R2,R3,R6,R7 | 4 | 0 | 365 Ohm 0.6W | PPC365ZCT-ND | 1.16 | https://www.digikey.com/product-detail/en/vishay-bc-components/MRS25000C3650FRP00/PPC365ZCT-ND/595016
Y | R4,R8 | 2 | 0 | 5.1 Ohm 3W | P5.1W-3BK-ND | 0.98 | https://www.digikey.com/product-detail/en/panasonic-electronic-components/ERX-3SJ5R1/P5.1W-3BK-ND/36622
N | R5 | 1 | 4 | 100 Ohm 50W | TR50HJBC100R-ND | 4 | https://www.digikey.com/product-detail/en/stackpole-electronics-inc/TR50JBC100R/TR50JBC100R-ND/1646168
Y | U1,U4,U5,U8 | 4 | 6 | LM7171 200MHz VFB Op-Amp | LM7171BIN/NOPB-ND | 13.4 | https://www.digikey.com/product-detail/en/texas-instruments/LM7171BIN-NOPB/LM7171BIN-NOPB-ND/241915
Y | U2,U6 | 2 | 5 | ICPL2631 2CH Optoisolator | ICPL2631-ND | 4.7 | https://www.digikey.com/products/en?keywords=ICPL2631
Y | U3,U7 | 2 | 3 | MCP1525 2.5V Vreference | MCP1525-I/TO-ND | 1.64 | https://www.digikey.com/product-detail/en/microchip-technology/MCP1525-I-TO/MCP1525-I-TO-ND/443708
Y | REF**,REF** | 2 | 0 | Heatsink TO-220 4 C/W | RA-T2X-38E-ND | 4.64 | https://www.digikey.com/product-detail/en/ohmite/RA-T2X-38E/RA-T2X-38E-ND/2416488
Y | REF** | 1 | 0 | Heatsink TO-220 8 C/W | AE10799-ND | 0.95 | https://www.digikey.com/product-detail/en/assmann-wsw-components/V5220X/AE10799-ND/3511398
Y | REF**,REF** | 2 | 0 | Heatsink TO-220 10 C/W | AE10807-ND | 1.56 | https://www.digikey.com/products/en?keywords=V5229x
Y | P0 | 1 | 3 | PSU 24V 3.2A | 285-1827-ND | 25.14 | https://www.digikey.com/products/en?keywords=285-1827-ND
Y | P00 | 2 | 0 | PSU 24V 6.3A 150W | 1470-2140-ND | 126 | https://www.digikey.com/product-detail/en/xp-power/LCL150PS24/1470-2140-ND/4488519
[5 empty] | Total | 296.18
|  | Part Number |  | Quantity | Cost | Link
|  | 478-1871-ND |  | 0 | 0 | https://www.digikey.com/product-detail/en/avx-corporation/TAP225K035SCS/478-1871-ND/563974
|  | 732-9215-1-ND |  | 31 | 6.51 | https://www.digikey.com/product-detail/en/wurth-electronics-inc/860040573004/732-9215-1-ND/5729158
|  | 399-9712-ND |  | 25 | 9 | https://www.digikey.com/product-detail/en/kemet/C315C103J5R5TA/399-9712-ND/3725975
|  | 445-173257-1-ND |  | 13 | 4.16 | https://www.digikey.com/product-detail/en/tdk-corporation/FG18X5R1H105KRT06/445-173257-1-ND/5811862
|  | 478-6008-ND |  | 13 | 5.72 | https://www.digikey.com/product-detail/en/avx-corporation/SR215C104JAR/478-6008-ND/2208907
|  | PCF1578-ND |  | 7 | 4.62 | https://www.digikey.com/product-detail/en/panasonic-electronic-components/ECW-FA2J224J/PCF1578-ND/3088038
|  | 490-14508-ND |  | 7 | 6.51 | https://www.digikey.com/product-detail/en/murata-electronics-north-america/RDEC71H106K3K1H03B/490-14508-ND/4906199
|  | 497-6590-1-ND |  | 2 | 0.78 | https://www.digikey.com/product-detail/en/stmicroelectronics/STTH102RL/497-6590-1-ND/1865368
|  | WM6393-ND |  | -16 | -13.92 | https://www.digikey.com/product-detail/en/molex-connector-corporation/10-32-1031/WM6393-ND/403255
|  | WM9127-ND |  | -16 | -8.96 | https://www.digikey.com/products/en?keywords=10-32-1021
|  | 102-2784-ND |  | 4 | 29.96 | https://www.digikey.com/products/en?keywords=PEM2-S24-S5-S
|  | 1470-1977-5-ND |  | 7 | 175 | https://www.digikey.com/products/en?keywords=JCJ0824D15
|  | VP0104N3-G-ND |  | 4 | 3 | https://www.digikey.com/products/en?keywords=VP0104
|  | FQP3P50-ND |  | 4 | 10.8 | https://www.digikey.com/products/en?keywords=FQP3P50
|  | VN0104N3-G-ND |  | 4 | 2.44 | https://www.digikey.com/product-detail/en/microchip-technology/VN0104N3-G/VN0104N3-G-ND/4902389
|  | FQP13N50-ND |  | 4 | 14.72 | https://www.digikey.com/product-detail/en/on-semiconductor/FQP13N50/FQP13N50-ND/1057069
|  | MP850-50.0-F-ND |  | 7 | 75.6 | https://www.digikey.com/product-detail/en/caddock-electronics-inc/MP850-50.0-1/MP850-50.0-F-ND/2138973
|  | PPC365ZCT-ND |  | 13 | 3.77 | https://www.digikey.com/product-detail/en/vishay-bc-components/MRS25000C3650FRP00/PPC365ZCT-ND/595016
|  | P5.1W-3BK-ND |  | 7 | 3.43 | https://www.digikey.com/product-detail/en/panasonic-electronic-components/ERX-3SJ5R1/P5.1W-3BK-ND/36622
|  | TR50HJBC100R-ND |  | 0 | 0 | https://www.digikey.com/product-detail/en/stackpole-electronics-inc/TR50JBC100R/TR50JBC100R-ND/1646168
|  | LM7171BIN/NOPB-ND |  | 7 | 23.45 | https://www.digikey.com/product-detail/en/texas-instruments/LM7171BIN-NOPB/LM7171BIN-NOPB-ND/241915
|  | ICPL2631-ND |  | 2 | 4.7 | https://www.digikey.com/products/en?keywords=ICPL2631
|  | MCP1525-I/TO-ND |  | 4 | 3.28 | https://www.digikey.com/product-detail/en/microchip-technology/MCP1525-I-TO/MCP1525-I-TO-ND/443708
|  | RA-T2X-38E-ND |  | 7 | 16.24 | https://www.digikey.com/product-detail/en/ohmite/RA-T2X-38E/RA-T2X-38E-ND/2416488
|  | AE10799-ND |  | 4 | 3.8 | https://www.digikey.com/product-detail/en/assmann-wsw-components/V5220X/AE10799-ND/3511398
|  | AE10807-ND |  | 7 | 5.46 | https://www.digikey.com/products/en?keywords=V5229x